## Drizzle Drop Reflectivity
Typical LWC of drizzle | 0.1 | g/m^3 | 0.0001 | kg/m^3
Type drizzle drop size | 100 | microns | 0.0001 | m
Volume of 1 drop |  |  | 7.854e-13 | m^3
Density of water | 1 | g/cc
|  |  | 1000 | kg/m^3
Mass of 1 drop; density of water is 1 g/cc |  |  | 7.854e-10 | kg
Number of drops in 1 m^3 |  |  | 127323.9545 | #/m^3 | N
Size of drop in mm |  |  | 0.1 | mm | D
Reflectivity [# mm/m^3] |  |  | 0.12732 | # mm/m^3 | N*D^6
Reflectivity [dbZ] |  |  | -8.9509 | dBZ

## Rain Reflectivity
Typical Rain Rate | 1 | mm/h | per m^2
Typical Rain Drop Size | 1 | mm
Typical Fall Velocity | 5 | m/s
Volume of rain drop | 0.5236 | mm^3
Mass of rain drop (density of 1g/cc or 0.001 g/mm^3) | 0.0005236 | g |  | Not important since rainrate is in mm/h per m^2
Volume of drops in 1 m^2 in 1 hour = mm/h * 0.001 | 0.001 |  |  | m/h
Converted to number of drops (falling in 1 m^2 in 1 hour) | 1909859.3171 |  |  | # in hour
Number of drops in 1 m^3 | 106.1033
Reflectivity | 106.1033 |  |  | mm^6 m^-3
Reflectivity | 20.2573 |  |  | dBZ

## Z-R Calculation
ND^6 | d [microns] | 1000 | 0.001 | m
m/s
| Terminal Velocity [compute] | 3.5865 | 3.5865 | m/s
| Rainrate [mm/h] | 0.5 | 1.3889e-07 | m/s
| Volume of rain drop | 0.5236
| Volume of drops in 1 m^2 in 1 hour = mm/h * 0.001 | 0.0005
| Converted to number of drops (falling in 1 m^2 in 1 hour) | 954929.6586
| Number of drops in 1 m^3 | 73.961
| Reflectivity | 73.961
| Reflectivity | 18.69
| a | b | Z | dBZ
Z-R Calculation | 200 | 1.6 | 65.9754 | 18.1938